## BoM
ACwing FC rev H - assembly BoM (1 board)
Source: ACwing_FC_H.kicad_sch / ACwing_FC_H.kicad_pcb. MPNs = parts as assembled by JLCPCB (LCSC part numbers checked on 2026-10-16/18); equivalents are noted where they replace the originally specified part.
Item | Quantity | Part Reference | Value | MPN | Manufacturer | LCSC / JLCPCB # | Package | Description | Side | Notes
1 | 1 | AE1 | 2450AT18A0100001E | 2450AT18A0100001E | Johanson Technology | C17430588 | 1206 (3.2 x 1.6 x 1.3 mm) | Chip antenna, 2.4 GHz, 0.5 dBi, 50 Ohm | Top | Johanson global P/N of the legacy 2450AT18A100E (same part). Left board edge, in the copper keep-out; R34 = 0R, C36 not fitted
2 | 18 | C1, C12, C14, C15, C16, C17, C19, C21, C23, C24, C25, C26, C28, C39, C40, C41, C42, C45 | 100nF | CL05B104KO5NNNC | Samsung Electro-Mechanics | C1525 | 0402 (1005 metric) | Capacitor, MLCC, 100 nF, 16 V, X7R, 10% | Bottom | Decoupling (MCU, sensors, NRST). JLC Basic part (replaces Murata GRM155R71C104KA88D)
3 | 2 | C2, C47 | 4.7uF 50V | 1206B475K500NT | FH (Guangdong Fenghua) | C29823 | 1206 (3216 metric), h 1.6 mm | Capacitor, MLCC, 4.7 uF, 50 V, X7R, 10% | Top | VBAT (up to 6S): buck input (C47), ESC link A (C2). JLC Basic part
4 | 1 | C6 | 100uF 6.3V | CL31A107MQHNNNE | Samsung Electro-Mechanics | C15008 | 1206 (3216 metric), h 1.6 mm | Capacitor, MLCC, 100 uF, 6.3 V, X5R, 20% | Top | Buck output (VREG). Replaces Murata GRM31CR60J107ME39L
5 | 1 | C7 | 4.7uF | CL10A475KO8NNNC | Samsung Electro-Mechanics | C19666 | 0603 (1608 metric), h 0.8 mm | Capacitor, MLCC, 4.7 uF, 16 V, X5R, 10% | Top | VSYS (C7) and MCU VDD bulk (C9). JLC Basic part, 16 V rating (replaces Murata GRM188R61A475KE15D)
6 | 1 | C8 | 1uF | CL05A105KA5NQNC | Samsung Electro-Mechanics | C52923 | 0402 (1005 metric) | Capacitor, MLCC, 1 uF, 25 V, X5R, 10% | Top | LDO output (C8), VDDA (C22). JLC Basic part (replaces Murata GRM155R61A105KE15D)
7 | 1 | C9 | 4.7uF | CL10A475KO8NNNC | Samsung Electro-Mechanics | C19666 | 0603 (1608 metric), h 0.8 mm | Capacitor, MLCC, 4.7 uF, 16 V, X5R, 10% | Bottom | VSYS (C7) and MCU VDD bulk (C9). JLC Basic part, 16 V rating (replaces Murata GRM188R61A475KE15D)
8 | 1 | C18 | 220nF | CL05B224KO5NNNC | Samsung Electro-Mechanics | C16772 | 0402 (1005 metric) | Capacitor, MLCC, 220 nF, 16 V, X7R, 10% | Bottom | IIS2MDC C1 (ESR < 200 mOhm). Replaces Murata GRM155R71C224KA12D
9 | 1 | C20 | 10uF 6.3V | CL10A106KP8NNNC | Samsung Electro-Mechanics | C19702 | 0603 (1608 metric), h 0.8 mm | Capacitor, MLCC, 10 uF, 10 V, X5R, 10% | Bottom | VDD bulk, bottom side. JLC Basic part, 10 V rating (replaces Murata GRM188R60J106ME47D)
10 | 2 | C22, C43 | 1uF | CL05A105KA5NQNC | Samsung Electro-Mechanics | C52923 | 0402 (1005 metric) | Capacitor, MLCC, 1 uF, 25 V, X5R, 10% | Bottom | LDO output (C8), VDDA (C22). JLC Basic part (replaces Murata GRM155R61A105KE15D)
11 | 1 | C27 | 100pF | 0402CG101J500NT | FH (Guangdong Fenghua) | C1546 | 0402 (1005 metric) | Capacitor, MLCC, 100 pF, 50 V, C0G, 5% | Bottom | VDDRF high-frequency decoupling. JLC Basic part (replaces Murata GRM1555C1H101JA01D)
12 | 1 | C29 | 4.7uF | CL05A475MP5NRNC | Samsung Electro-Mechanics | C23733 | 0402 (1005 metric) | Capacitor, MLCC, 4.7 uF, 10 V, X5R, 20% | Bottom | SMPS output (VFBSMPS). Replaces Murata GRM155R61A475MEAAD
13 | 1 | C44 | 2.2uF | CL05A225MQ5NSNC | Samsung Electro-Mechanics | C12530 | 0402 (1005 metric) | Capacitor, MLCC, 2.2 uF, 6.3 V, X5R, 20% | Bottom | Expansion LDO output (VEXP). JLC Basic part
14 | 1 | C46 | 22uF 25V | CL21A226MAQNNNE | Samsung Electro-Mechanics | C45783 | 0805 (2012 metric), h 1.25 mm | Capacitor, MLCC, 22 uF, 25 V, X5R, 20% | Top | Buck output (with C6). JLC Basic part
15 | 1 | C49 | 10nF | CL05B103KB5NNNC | Samsung Electro-Mechanics | C15195 | 0402 (1005 metric) | Capacitor, MLCC, 10 nF, 50 V, X7R, 10% | Top | -. JLC Basic part
16 | 4 | D1, D2, D3, D4 | WS2812B-2020 | WS2812B-2020 | Worldsemi | C965555 | 2.0 x 2.0 x 0.84 mm, 4 pad | LED, RGB addressable, integrated driver, 2.0 x 2.0 mm | Top | Status LEDs: D1 front, D2 rear, one chain from PB6 (TIM16_CH1N + DMA)
17 | 1 | D9 | PMEG2010AEH | PMEG2010AEH,115 | Nexperia | C110921 | SOD-123F | Diode, Schottky, 20 V, 1 A, Vf ~0.35 V | Top | USB VBUS -> VSYS
18 | 1 | D11 | RB521S30 | RB521S30T1G | onsemi | C8523 | SOD-523 | Diode, Schottky, 30 V, 200 mA, SOD-523 | Bottom | VSYS -> VLED (keeps the LEDs below their VDD max with USB 5 V)
19 | 1 | J1 | USB-C (HRO TYPE-C-31-M-12) | TYPE-C-31-M-12 | HRO (Korea Hroparts) | C165948 | USB-C receptacle, 16 pin, SMD + THT shell | Connector, USB Type-C receptacle, USB 2.0, top mount | Top | Mouth 0.35 mm past the right-corner chamfer
20 | 1 | J2 | ESC link | SM08B-SRSS-TB(LF)(SN) | JST | C160407 | JST SH 8P side entry, h 2.9 mm | Connector, JST SH, 8 positions, 1.0 mm pitch, side entry | Top | ESC links (top side): J2 ESC A rear edge (power, CUR, M1-M4); J6 ESC B left edge (M5-M8)
21 | 2 | J3, J4 | Qwiic | SM04B-SRSS-TB(LF)(SN) | JST | C160404 | JST SH 4P side entry, SMD, h 2.9 mm | Connector, JST SH, 4 positions, 1.0 mm pitch, side entry, SMD | Top | Qwiic / STEMMA QT expansion port (GPS, flow): 1 GND, 2 3.3 V, 3 SDA, 4 SCL. Qwiic / STEMMA QT expansion port
22 | 1 | J5 | ELRS | SM04B-SRSS-TB(LF)(SN) | JST | C160404 | JST SH 4P side entry, SMD, h 2.9 mm | Connector, JST SH, 4 positions, 1.0 mm pitch, side entry, SMD | Top | ELRS receiver port (CRSF, USART1): 1 GND, 2 VSYS, 3 RX, 4 TX. ELRS receiver port (CRSF)
23 | 1 | J6 | ESC link B | SM08B-SRSS-TB(LF)(SN) | JST | C160407 | JST SH 8P side entry, h 2.9 mm | Connector, JST SH, 8 positions, 1.0 mm pitch, side entry | Top | ESC link B (M5-M8), top side, left edge, mouth toward the left
24 | 1 | L1 | 2.2uH | MPH201210S2R2MT | Sunlord | C55755 | 0805 (2012 metric), h 1.0 mm | Inductor, multilayer power, 2.2 uH, 20%, 420 mA, DCR 0.25 Ohm, 2.0 x 1.2 x 1.0 mm | Bottom | SMPS inductor for the 8 MHz SMPS clock (DS13252 table 6). SMPS inductor, 8 MHz SMPS clock; replaces Wurth 74479774222 (not at LCSC)
25 | 1 | L2 | 10nH | LQG15HS10NJ02D | Murata | C77103 | 0402 (1005 metric) | Inductor, multilayer, 10 nH, 5%, 500 mA | Bottom | SMPS output filter, AN5290. Replaces LQG15WZ10NJ02D (same value, LCSC stocked)
26 | 1 | L3 | 22uH | SWPA5040S220MT | Sunlord | C68434 | SMD 5 x 5 x 4 mm, shielded | Inductor, shielded power, 22 uH, 20%, Irated 1.5 A, Isat 1.9 A, DCR 168 mOhm, 5 x 5 x 4 mm | Top | Input buck inductor (top, rear-left corner)
27 | 1 | Q5 | AO3401A | AO3401A | Alpha & Omega Semiconductor | C15127 | SOT-23 | MOSFET, P-channel, 30 V, 4 A | Top | Battery/USB load sharing
28 | 1 | R2 | 100k | 0402WGF1003TCE | UNI-ROYAL | C25741 | 0402 (1005 metric) | Resistor, 100 kOhm, 1%, 1/16 W | Top | Q5 gate pull-down (R2), VBUS sense divider (R10, R11). JLC Basic part
29 | 1 | R3 | 287k 1% | RC-02K2873FT | FH (Guangdong Fenghua) | C42921050 | 0402 (1005 metric) | Resistor, 287 kOhm, 1%, 1/16 W | Top | LDO feedback (VOUT = 3.10 V)
30 | 1 | R4 | 100k 1% | 0402WGF1003TCE | UNI-ROYAL | C25741 | 0402 (1005 metric) | Resistor, 100 kOhm, 1%, 1/16 W | Top | LDO feedback (R4), VBAT sense divider top (R8). JLC Basic part
31 | 1 | R8 | 100k 1% | 0402WGF1003TCE | UNI-ROYAL | C25741 | 0402 (1005 metric) | Resistor, 100 kOhm, 1%, 1/16 W | Bottom | LDO feedback (R4), VBAT sense divider top (R8). JLC Basic part
32 | 4 | R9, R14, R37, R38 | 10k | 0402WGF1002TCE | UNI-ROYAL | C25744 | 0402 (1005 metric) | Resistor, 10 kOhm, 1%, 1/16 W | Bottom | BOOT0 pull-down (R14), FLASH_CS / IMU_CS pull-ups (R37, R38), VBAT sense divider bottom (R9). JLC Basic part
33 | 2 | R10, R11 | 100k | 0402WGF1003TCE | UNI-ROYAL | C25741 | 0402 (1005 metric) | Resistor, 100 kOhm, 1%, 1/16 W | Bottom | Q5 gate pull-down (R2), VBUS sense divider (R10, R11). JLC Basic part
34 | 2 | R12, R13 | 5.1k | 0402WGF5101TCE | UNI-ROYAL | C25905 | 0402 (1005 metric) | Resistor, 5.1 kOhm, 1%, 1/16 W | Bottom | USB-C CC pull-downs. JLC Basic part
35 | 2 | R15, R16 | 2.2k | 0402WGF2201TCE | UNI-ROYAL | C25879 | 0402 (1005 metric) | Resistor, 2.2 kOhm, 1%, 1/16 W | Bottom | I2C1 pull-ups. JLC Basic part
36 | 2 | R17, R18 | 4.7k | 0402WGF4701TCE | UNI-ROYAL | C25900 | 0402 (1005 metric) | Resistor, 4.7 kOhm, 1%, 1/16 W | Bottom | Sensor hub pull-ups. JLC Basic part
37 | 9 | R20, R21, R22, R23, R24, R25, R26, R27, R28 | 100R | 0402WGF1000TCE | UNI-ROYAL | C25076 | 0402 (1005 metric) | Resistor, 100 Ohm, 1%, 1/16 W | Bottom | ESC link series resistors (M1-M8, TLM). JLC Basic part
38 | 1 | R34 | 0R | 0402WGF0000TCE | UNI-ROYAL | C17168 | 0402 (1005 metric) | Resistor, 0 Ohm jumper, 1/16 W | Top | Antenna tuning, series position (replace with L/C after tuning). JLC Basic part
39 | 1 | R39 | 33R | 0402WGF330JTCE | UNI-ROYAL | C25105 | 0402 (1005 metric) | Resistor, 33 Ohm, 1%, 1/16 W | Bottom | RGB data line series resistor. JLC Basic part
40 | 1 | R40 | 47k 1% | 0402WGF4702TCE | UNI-ROYAL | C25819 | 0402 (1005 metric) | Resistor, 47 kOhm, 1%, 1/16 W | Bottom | VEXP divider, top. JLC Basic part
41 | 1 | R41 | 15k 1% | 0402WGF1502TCE | UNI-ROYAL | C25756 | 0402 (1005 metric) | Resistor, 15 kOhm, 1%, 1/16 W | Bottom | VEXP divider, bottom. JLC Basic part
42 | 1 | R42 | 1k | 0402WGF1001TCE | UNI-ROYAL | C11702 | 0402 (1005 metric) | Resistor, 1 kOhm, 1%, 1/16 W | Bottom | ADC RC on ESC_CUR (R42). JLC Basic part
43 | 1 | R47 | 470k 1% | 0402WGF4703TCE | UNI-ROYAL | C25790 | 0402 (1005 metric) | Resistor, 470 kOhm, 1%, 1/16 W | Top | VBAT sense divider. JLC Basic part
44 | 1 | R48 | 200k 1% | 0402WGF2003TCE | UNI-ROYAL | C25764 | 0402 (1005 metric) | Resistor, 200 kOhm, 1%, 1/16 W | Top | Buck feedback, bottom. JLC Basic part
45 | 1 | U1 | LSM6DSV16X | LSM6DSV16XTR | STMicroelectronics | C5267406 | LGA-14, 2.5 x 3 x 0.83 mm | IMU, 6-axis (accelerometer + gyroscope), I2C/I3C/SPI, sensor hub | Top | Board centre; rev E: on SPI1 (CS PB0), shared with the log flash
46 | 1 | U2 | STM32WB55CGU6 | STM32WB55CGU6 | STMicroelectronics | C404023 | UFQFPN-48, 7 x 7 x 0.55 mm, EP 5.6 mm | MCU, Cortex-M4 + M0+ radio core, BLE 5 / 802.15.4, 1 MB flash, 256 KB RAM, SMPS | Top | EP to GND through a 3x3 via array
47 | 1 | U3 | IIS2MDC | IIS2MDCTR | STMicroelectronics | C2655002 | LGA-12, 2 x 2 x 0.7 mm | Magnetometer, 3-axis, +-50 gauss, 16 bit, I2C/SPI, industrial grade (LIS2MDL-compatible) | Top | Front corner; read through the LSM6DSV16X sensor hub, address 0x1E
48 | 1 | U4 | LPS22HB | LPS22HBTR | STMicroelectronics | C94049 | HLGA-10, 2 x 2 x 0.76 mm | Pressure sensor (barometer), 260-1260 hPa, I2C/SPI | Top | Altitude hold; address 0x5D. Keep the vent hole clear. Out of stock at LCSC/JLC on 2026-10-16: use JLC Global Sourcing or send your own parts (consigned)
49 | 1 | U5 | LD39130SPUR | LD39130SPUR | STMicroelectronics | C2798213 | DFN-6, 1.2 x 1.3 mm | LDO regulator, adjustable, 300 mA, 1 uA quiescent | Top | Set to 3.10 V by R3/R4
50 | 1 | U7 | USBLC6-2SC6 | USBLC6-2SC6 | STMicroelectronics | C7519 | SOT-23-6 | ESD protection, 2-line, low capacitance, for USB 2.0 | Top | Next to the USB-C connector
51 | 1 | U8 | MLPF-WB55-01E3 | MLPF-WB55-01E3 | STMicroelectronics | C2651048 | CSP-6 (bumps), 1.0 x 1.6 mm approx., pitch 0.5 mm | 2.4 GHz low-pass filter with integrated impedance matching for STM32WB55 RF1 | Top | Between U2 RF1 and the antenna feed (AN5290 IPD BoM)
52 | 1 | U10 | W25Q128JV | W25Q128JVPIQ | Winbond | C190862 | WSON-8, 6 x 5 x 0.75 mm | NOR flash, 128 Mbit (16 MB), SPI/QSPI 133 MHz, WSON-8 6x5 mm | Bottom | Flight log (blackbox); SPI1, CS PE4; bottom side
53 | 1 | U11 | LDK130PU-R | LDK130PU-R | STMicroelectronics | C157446 | DFN-6, 1.2 x 1.3 mm | LDO, adjustable 0.8-5.1 V, 300 mA, DFN-6 1.2 x 1.3 mm | Bottom | Expansion bus 3.3 V (VEXP), set to 3.31 V by R40/R41. Set to 3.31 V by R40/R41 (47k/15k)
54 | 1 | U12 | LM5166DRCT | LM5166DRCT | Texas Instruments | C181495 | VSON-10 (DRC), 3 x 3 mm | Step-down converter, 3-65 V in, 500 mA, PFET high side (100% duty cycle), VSON-10 3x3 | Top | 1S-6S input buck: VREG = 4.1 V (about VBAT on 1S). 350 in stock at LCSC on 2026-10-18: check before ordering
55 | 1 | Y1 | 32MHz | NX2016SA-32MHZ-STD-CZS-5 | NDK | C843260 | SMD 2016, 4 pad, 2.0 x 1.6 mm | Crystal, 32 MHz, 8 pF, +-10 ppm, SMD 2016, HSE for the STM32WB radio | Top | No load capacitors: internal HSE trimming (AN5042). Also the RF wake-up (HSE/1024) and RTC (HSE/32) clock: no LSE. Same NDK NX2016SA family and load capacitance (8 pF) as the ST-listed EXS00A-CS06654; no load capacitors (internal HSE trimming)
Total |  | Total placements (assembled parts) | - |  | line items (unique MPN / side) | - | - | - | - | Not-assembled items listed below
Not assembled (PCB features / off-board)
Item | Quantity | Part Reference | Value | MPN | Manufacturer | LCSC / JLCPCB # | Package | Description | Side | Notes
NA1 | 8 | TP1, TP2, TP3, TP4, TP5, TP6, TP7, TP8 | pogo pad | N/A (PCB feature) | N/A | N/A | TestPoint_Pad_D1.0mm: 1.0 mm round SMD pad | Programming / debug pads, 2 x 4 grid at 2.54 mm pitch | Bottom | Row 1: SWDIO, SWCLK, NRST, BOOT0; row 2: VDD, GND, CRSF_TX, CRSF_RX (USART1, PB6/PB7). Use a 2.54 mm pogo-pin fixture
NA2 | 2 | J7, J8 | solder pad | N/A (PCB feature) | N/A | N/A | TestPoint_Pad_2.0x2.0mm: 2 x 2 mm SMD pad | Battery / power input pads: J7 VBAT+ (1S-6S), J8 GND | Top | Top side, left edge. FC supply only (no motor current): for ESCs without a VBAT pin or a separate PDB. Same VBAT net as ESC link A pin 2
NA3 | 4 | H1, H2, H3, H4 | D3.2 PTH | N/A (PCB feature) | N/A | N/A | Grommet_PTH_3.2mm_Pad5.0mm: plated 3.2 mm hole, 5.0 mm ring | Mounting holes for M2 anti-vibration grommets, 20 x 20 mm pattern | Both (plated through) | Exposed 5.0 mm GND copper ring on both sides (grommet seat). Grommets supplied with the frame
NA4 | 1 | C36 | DNP | TBD after VNA tuning (C0G capacitor or chip inductor) | Murata (GRM1555C1H C0G or LQG15HS series) | - | 0402 (1005 metric) | Antenna tuning, shunt position at the antenna side | Top | Do not populate. Fit only if the VNA measurement asks for it; R34 (series) is the other tuning spot

## Costing
ACwing FC rev H - component costing (assembled parts as ordered at JLCPCB, USD)
Prices from distributors on 2026-10-15/17 (LCSC unless noted). "Quote" = price read for that exact MPN; "Estimate" = price of an equivalent part of the same series and size. PCB fabrication, assembly, stencil, shipping and duties are not included.
| USD -> EUR exchange rate (edit): | 0.92
Item | Part Reference | Qty / board | MPN | Source / part # | Unit price @ 10 boards (USD) | Cost / board @ 10 boards (USD) | Unit price @ 100 boards (USD) | Cost / board @ 100 boards (USD) | Price basis | Notes
1 | AE1 | 1 | 2450AT18A0100001E | LCSC C17430588 | 0.69 |  | 0.65 |  | Quote | Price from the JLC BOM tool (5 boards)
2 | C1, C12, C14, C15, C16, C17, C19, C21, C23, C24, C25, C26, C28, C39, C40, C41, C42, C45 | 18 | CL05B104KO5NNNC | LCSC C1525 (JLC Basic) | 0.0049 |  | 0.0049 |  | Quote | MOQ 100
3 | C2, C47 | 2 | 1206B475K500NT | LCSC C29823 (JLC Basic) | 0.03 |  | 0.025 |  | Estimate | -
4 | C6 | 1 | CL31A107MQHNNNE | LCSC C15008 | 0.1319 |  | 0.0968 |  | Quote | -
5 | C7, C9 | 2 | CL10A475KO8NNNC | LCSC C19666 (JLC Basic) | 0.0205 |  | 0.0159 |  | Quote | -
6 | C8, C22, C43 | 3 | CL05A105KA5NQNC | LCSC C52923 (JLC Basic) | 0.0068 |  | 0.0068 |  | Quote | MOQ 100
7 | C18 | 1 | CL05B224KO5NNNC | LCSC C16772 | 0.0054 |  | 0.0054 |  | Quote | -
8 | C20 | 1 | CL10A106KP8NNNC | LCSC C19702 (JLC Basic) | 0.0287 |  | 0.0287 |  | Quote | -
9 | C27 | 1 | 0402CG101J500NT | LCSC C1546 (JLC Basic) | 0.0032 |  | 0.0032 |  | Quote | -
10 | C29 | 1 | CL05A475MP5NRNC | LCSC C23733 | 0.0168 |  | 0.0168 |  | Quote | Out of stock at LCSC on 2026-10-16: check JLC stock
11 | C44 | 1 | CL05A225MQ5NSNC | LCSC C12530 (JLC Basic) | 0.004 |  | 0.004 |  | Estimate | -
12 | C46 | 1 | CL21A226MAQNNNE | LCSC C45783 (JLC Basic) | 0.1953 |  | 0.1953 |  | Quote | MOQ 20
13 | C49 | 1 | CL05B103KB5NNNC | LCSC C15195 (JLC Basic) | 0.002 |  | 0.002 |  | Estimate | 10 nF 50 V X7R
14 | D1, D2, D3, D4 | 4 | WS2812B-2020 | LCSC C965555 | 0.1 |  | 0.08 |  | Estimate | Worldsemi RGB LED, price estimated
15 | D9 | 1 | PMEG2010AEH,115 | LCSC C110921 | 0.1082 |  | 0.0851 |  | Quote | -
16 | D11 | 1 | RB521S30T1G | LCSC C8523 | 0.03 |  | 0.02 |  | Estimate | -
17 | J1 | 1 | TYPE-C-31-M-12 | LCSC C165948 | 0.1729 |  | 0.1365 |  | Quote | MOQ 5 pcs
18 | J2, J6 | 2 | SM08B-SRSS-TB(LF)(SN) | LCSC C160407 | 0.35 |  | 0.25 |  | Estimate | JST SH 8P side entry (ESC link); price estimated
19 | J3, J4, J5 | 3 | SM04B-SRSS-TB(LF)(SN) | LCSC C160404 | 0.25 |  | 0.18 |  | Estimate | JST SH 4P side entry (Qwiic, ELRS); price estimated
20 | L1 | 1 | MPH201210S2R2MT | LCSC C55755 | 0.0467 |  | 0.0388 |  | Quote | -
21 | L2 | 1 | LQG15HS10NJ02D | LCSC C77103 | 0.0185 |  | 0.0185 |  | Quote | MOQ 50
22 | L3 | 1 | SWPA5040S220MT | LCSC C68434 | 0.12 |  | 0.09 |  | Estimate | Sunlord 22 uH 5x5x4, price estimated (same series)
23 | Q5 | 1 | AO3401A | LCSC C15127 | 0.1028 |  | 0.0831 |  | Quote | MOQ 5 pcs
24 | R2, R4, R8, R10, R11 | 5 | 0402WGF1003TCE | LCSC C25741 (JLC Basic) | 0.002 |  | 0.002 |  | Estimate | -
25 | R3 | 1 | RC-02K2873FT | LCSC C42921050 | 0.003 |  | 0.002 |  | Estimate | -
26 | R9, R14, R37, R38 | 4 | 0402WGF1002TCE | LCSC C25744 (JLC Basic) | 0.002 |  | 0.002 |  | Estimate | -
27 | R12, R13 | 2 | 0402WGF5101TCE | LCSC C25905 (JLC Basic) | 0.002 |  | 0.002 |  | Estimate | -
28 | R15, R16 | 2 | 0402WGF2201TCE | LCSC C25879 (JLC Basic) | 0.002 |  | 0.002 |  | Estimate | -
29 | R17, R18 | 2 | 0402WGF4701TCE | LCSC C25900 (JLC Basic) | 0.002 |  | 0.002 |  | Estimate | -
30 | R20, R21, R22, R23, R24, R25, R26, R27, R28 | 9 | 0402WGF1000TCE | LCSC C25076 (JLC Basic) | 0.002 |  | 0.002 |  | Estimate | -
31 | R34 | 1 | 0402WGF0000TCE | LCSC C17168 (JLC Basic) | 0.002 |  | 0.002 |  | Estimate | -
32 | R39 | 1 | 0402WGF330JTCE | LCSC C25105 (JLC Basic) | 0.002 |  | 0.002 |  | Estimate | -
33 | R40 | 1 | 0402WGF4702TCE | LCSC C25819 (JLC Basic) | 0.002 |  | 0.002 |  | Estimate | -
34 | R41 | 1 | 0402WGF1502TCE | LCSC C25756 (JLC Basic) | 0.002 |  | 0.002 |  | Estimate | -
35 | R42 | 1 | 0402WGF1001TCE | LCSC C11702 (JLC Basic) | 0.002 |  | 0.002 |  | Estimate | -
36 | R47 | 1 | 0402WGF4703TCE | LCSC C25790 (JLC Basic) | 0.002 |  | 0.002 |  | Estimate | -
37 | R48 | 1 | 0402WGF2003TCE | LCSC C25764 (JLC Basic) | 0.002 |  | 0.002 |  | Estimate | -
38 | U1 | 1 | LSM6DSV16XTR | LCSC C5267406 | 3.0014 |  | 2.4748 |  | Quote | -
39 | U2 | 1 | STM32WB55CGU6 | LCSC C404023 | 7.8102 |  | 5.8543 |  | Quote | Mouser/DigiKey: 7.22 USD @10, 6.16-6.31 USD @100
40 | U3 | 1 | IIS2MDCTR | LCSC C2655002 | 3.6906 |  | 2.981 |  | Quote | -
41 | U4 | 1 | LPS22HBTR | LCSC C94049 | 2.6466 |  | 2.0382 |  | Quote | Out of stock at LCSC: reference price; buy where you found stock
42 | U5 | 1 | LD39130SPUR | LCSC C2798213 | 0.6 |  | 0.48 |  | Estimate | -
43 | U7 | 1 | USBLC6-2SC6 | LCSC C7519 | 0.1786 |  | 0.1375 |  | Quote | MOQ 5 pcs
44 | U8 | 1 | MLPF-WB55-01E3 | LCSC C2651048 | 0.368 |  | 0.2711 |  | Quote | -
45 | U10 | 1 | W25Q128JVPIQ | LCSC C190862 | 1.6 |  | 1.3 |  | Estimate | 16 MB log flash, price estimated
46 | U11 | 1 | LDK130PU-R | LCSC C157446 | 0.4186 |  | 0.3181 |  | Quote | 1,162 in stock on 2026-10-17
47 | U12 | 1 | LM5166DRCT | LCSC C181495 | 3.6923 |  | 3.3626 |  | Quote | 350 in stock on 2026-10-18 (30+ tier used for 100 boards)
48 | Y1 | 1 | NX2016SA-32MHZ-STD-CZS-5 | LCSC C843260 | 0.3534 |  | 0.3534 |  | Quote | NDK 32 MHz 8 pF +-10 ppm
| Components per board (USD) |  | placements | [6 empty] | Sum of the cost per board
| Components per board (EUR) | [8 empty] | At the exchange rate in C3
| Whole batch (USD) | [8 empty] | 10 boards / 100 boards
| Share of U2 + sensors (U1, U3, U4) | [8 empty] | MCU and MEMS sensors
Not included: C36 (DNP), pads/holes (PCB features), the ESC / power board and its cable, grommets. JLCPCB PCBA adds a setup fee per unique "extended" part (most ICs here) on top of the component price.