## BoM
DimaQuadFC rev C2 - assembly BoM (1 board)
Source: DimaQuadFC_C2.kicad_sch / DimaQuadFC_C2.kicad_pcb. MPNs are proposals: confirm stock and equivalents with the assembler.
Item | Quantity | Part Reference | Value | MPN | Manufacturer | Package | Description | Side | Notes
1 | 1 | AE1 | 2450AT18A0100001E | 2450AT18A0100001E | Johanson Technology | 1206 (3.2 x 1.6 x 1.3 mm) | Chip antenna, 2.4 GHz, 0.5 dBi, 50 Ohm | Top | Johanson global P/N of the legacy 2450AT18A100E (same part). Left board edge, in the copper keep-out; R34 = 0R, C36 not fitted
2 | 1 | C1 | 470uF 6.3V polymer | T520D477M006ATE015 | KEMET | 7343-31 (EIA D), h 2.8 mm | Capacitor, tantalum polymer, 470 uF, 6.3 V, 20%, ESR 15 mOhm | Top | Bulk at the battery input. Alternative: Panasonic 6TPE470MI
3 | 4 | C2, C3, C4, C5 | 10uF 10V | GRM188R61A106KE69D | Murata | 0603 (1608 metric) | Capacitor, MLCC, 10 uF, 10 V, X5R, 10% | Top | Motor-stage local decoupling, next to each MOSFET
4 | 1 | C6 | 100uF 6.3V | GRM31CR60J107ME39L | Murata | 1206 (3216 metric), h 1.6 mm | Capacitor, MLCC, 100 uF, 6.3 V, X5R, 20% | Top | RC filter capacitor (VBAT_F)
5 | 2 | C7, C9 | 4.7uF | GRM188R61A475KE15D | Murata | 0603 (1608 metric), h 0.8 mm | Capacitor, MLCC, 4.7 uF, 10 V, X5R, 10% | Bottom | VSYS (C7) and MCU VDD bulk (C9)
6 | 2 | C8, C22 | 1uF | GRM155R61A105KE15D | Murata | 0402 (1005 metric) | Capacitor, MLCC, 1 uF, 10 V, X5R, 10% | Bottom | LDO output (C8), VDDA (C22)
7 | 1 | C10 | 1uF 10V | GRM155R61A105KE15D | Murata | 0402 (1005 metric) | Capacitor, MLCC, 1 uF, 10 V, X5R, 10% | Bottom | Charger input
8 | 1 | C11 | 4.7uF 10V | GRM188R61A475KE15D | Murata | 0603 (1608 metric), h 0.8 mm | Capacitor, MLCC, 4.7 uF, 10 V, X5R, 10% | Bottom | Charger RC (with R7), bottom side
9 | 12 | C12, C14, C15, C16, C17, C19, C21, C23, C24, C25, C26, C28 | 100nF | GRM155R71C104KA88D | Murata | 0402 (1005 metric) | Capacitor, MLCC, 100 nF, 16 V, X7R, 10% | Bottom | Decoupling (MCU, sensors, NRST)
10 | 1 | C18 | 220nF | GRM155R71C224KA12D | Murata | 0402 (1005 metric) | Capacitor, MLCC, 220 nF, 16 V, X7R, 10% | Bottom | IIS2MDC C1 (ESR < 200 mOhm)
11 | 1 | C20 | 10uF 6.3V | GRM188R60J106ME47D | Murata | 0603 (1608 metric), h 0.8 mm | Capacitor, MLCC, 10 uF, 6.3 V, X5R, 20% | Bottom | VDD bulk, bottom side
12 | 1 | C27 | 100pF | GRM1555C1H101JA01D | Murata | 0402 (1005 metric) | Capacitor, MLCC, 100 pF, 50 V, C0G, 5% | Bottom | VDDRF high-frequency decoupling
13 | 1 | C29 | 4.7uF | GRM155R61A475MEAAD | Murata | 0402 (1005 metric) | Capacitor, MLCC, 4.7 uF, 10 V, X5R, 20% | Bottom | SMPS output (VFBSMPS)
14 | 2 | D1, D2 | white | IN-S42ATUW | Inolux | 0402 (1005 metric) | LED, white, 0402, Vf 3.1 V typ | Top | Front navigation LEDs (supplied from VSYS)
15 | 2 | D3, D4 | red | IN-S42ATR | Inolux | 0402 (1005 metric) | LED, red 631 nm, 0402, Vf 2.1 V typ | Top | Rear navigation LEDs
16 | 4 | D5, D6, D7, D8 | STPS3L45AF | STPS3L45AF | STMicroelectronics | SMAflat (DO-221AC) | Diode, Schottky, 45 V, 3 A, low Vf | Top | Motor freewheeling diode
17 | 1 | D9 | PMEG2010AEH | PMEG2010AEH,115 | Nexperia | SOD-123F | Diode, Schottky, 20 V, 1 A, Vf ~0.35 V | Top | USB VBUS -> VSYS
18 | 1 | D10 | green | IN-S42ATG | Inolux | 0402 (1005 metric) | LED, green, 0402 | Top | Charge indicator (on = charging)
19 | 1 | J1 | USB-C (HRO TYPE-C-31-M-12) | TYPE-C-31-M-12 | HRO (Korea Hroparts) | USB-C receptacle, 16 pin, SMD + THT shell | Connector, USB Type-C receptacle, USB 2.0, top mount | Top | Mouth 0.35 mm past the right-corner chamfer
20 | 1 | L1 | 2.2uH | 74479774222 | Wurth Elektronik | 0805 (2012 metric), h 0.6 mm | Inductor, multilayer (WE-PMI), 2.2 uH, 20%, Isat 250 mA, DCR 0.34 Ohm | Bottom | SMPS inductor for the 8 MHz SMPS clock (DS13252 table 6)
21 | 1 | L2 | 10nH | LQG15WZ10NJ02D | Murata | 0402 (1005 metric) | Inductor, multilayer, 10 nH, 5% | Bottom | SMPS output filter, AN5290
22 | 4 | Q1, Q2, Q3, Q4 | AON7524 | AON7524 | Alpha & Omega Semiconductor | DFN 3x3 EP (DFN3x3A_8L_EP1) | MOSFET, N-channel, 30 V, logic level, 5.8 mOhm @ VGS 2.5 V | Top | Footprint is a PowerPAK 1212-8 approximation: check the AOS land pattern before ordering
23 | 1 | Q5 | AO3401A | AO3401A | Alpha & Omega Semiconductor | SOT-23 | MOSFET, P-channel, 30 V, 4 A | Top | Battery/USB load sharing
24 | 1 | Q6 | 2N7002DW | 2N7002DW-7-F | Diodes Inc. | SOT-363 (SC-70-6) | MOSFET, dual N-channel, 60 V, 115 mA | Top | LED drivers
25 | 1 | R1 | 1R | RC0603FR-071RL | Yageo | 0603 (1608 metric) | Resistor, 1 Ohm, 1%, 0.1 W | Bottom | RC filter (VBAT -> VBAT_F)
26 | 5 | R2, R10, R11, R32, R33 | 100k | RC0402FR-07100KL | Yageo | 0402 (1005 metric) | Resistor, 100 kOhm, 1%, 1/16 W | Bottom | Q5 gate pull-down (R2), VBUS sense divider (R10, R11), LED driver gate pull-downs (R32, R33)
27 | 1 | R3 | 287k 1% | RC0402FR-07287KL | Yageo | 0402 (1005 metric) | Resistor, 287 kOhm, 1%, 1/16 W | Bottom | LDO feedback (VOUT = 3.10 V)
28 | 1 | R4 | 100k 1% | RC0402FR-07100KL | Yageo | 0402 (1005 metric) | Resistor, 100 kOhm, 1%, 1/16 W | Bottom | LDO feedback
29 | 1 | R5 | 3.3k 1% | RC0402FR-073K3L | Yageo | 0402 (1005 metric) | Resistor, 3.3 kOhm, 1%, 1/16 W | Bottom | Charger PROG: I_BAT ~300 mA
30 | 1 | R6 | 1k | RC0402FR-071KL | Yageo | 0402 (1005 metric) | Resistor, 1 kOhm, 1%, 1/16 W | Bottom | Charge LED
31 | 1 | R7 | 1R | RC0402FR-071RL | Yageo | 0402 (1005 metric) | Resistor, 1 Ohm, 1%, 1/16 W | Bottom | Charger RC (STC4054 DS sec. 6.13)
32 | 2 | R8, R9 | 470k 1% | RC0402FR-07470KL | Yageo | 0402 (1005 metric) | Resistor, 470 kOhm, 1%, 1/16 W | Bottom | VBAT sense divider
33 | 2 | R12, R13 | 5.1k | RC0402FR-075K1L | Yageo | 0402 (1005 metric) | Resistor, 5.1 kOhm, 1%, 1/16 W | Bottom | USB-C CC pull-downs
34 | 1 | R14 | 10k | RC0402FR-0710KL | Yageo | 0402 (1005 metric) | Resistor, 10 kOhm, 1%, 1/16 W | Bottom | BOOT0 pull-down (PH3-BOOT0)
35 | 2 | R15, R16 | 2.2k | RC0402FR-072K2L | Yageo | 0402 (1005 metric) | Resistor, 2.2 kOhm, 1%, 1/16 W | Bottom | I2C1 pull-ups
36 | 2 | R17, R18 | 4.7k | RC0402FR-074K7L | Yageo | 0402 (1005 metric) | Resistor, 4.7 kOhm, 1%, 1/16 W | Bottom | Sensor hub pull-ups
37 | 4 | R20, R21, R22, R23 | 22R | RC0402FR-0722RL | Yageo | 0402 (1005 metric) | Resistor, 22 Ohm, 1%, 1/16 W | Top | MOSFET gate resistors
38 | 4 | R24, R25, R26, R27 | 100k | RC0402FR-07100KL | Yageo | 0402 (1005 metric) | Resistor, 100 kOhm, 1%, 1/16 W | Top | Motor MOSFET gate pull-downs
39 | 2 | R28, R29 | 220R | RC0402FR-07220RL | Yageo | 0402 (1005 metric) | Resistor, 220 Ohm, 1%, 1/16 W | Bottom | White LED current
40 | 2 | R30, R31 | 470R | RC0402FR-07470RL | Yageo | 0402 (1005 metric) | Resistor, 470 Ohm, 1%, 1/16 W | Bottom | Red LED current
41 | 1 | R34 | 0R | RC0402JR-070RL | Yageo | 0402 (1005 metric) | Resistor, 0 Ohm jumper, 1/16 W | Top | Antenna tuning, series position (replace with L/C after tuning)
42 | 1 | U1 | LSM6DSV16X | LSM6DSV16XTR | STMicroelectronics | LGA-14, 2.5 x 3 x 0.83 mm | IMU, 6-axis (accelerometer + gyroscope), I2C/I3C/SPI, sensor hub | Top | Board centre; I2C address 0x6B
43 | 1 | U2 | STM32WB55CGU6 | STM32WB55CGU6 | STMicroelectronics | UFQFPN-48, 7 x 7 x 0.55 mm, EP 5.6 mm | MCU, Cortex-M4 + M0+ radio core, BLE 5 / 802.15.4, 1 MB flash, 256 KB RAM, SMPS | Top | EP to GND through a 3x3 via array
44 | 1 | U3 | IIS2MDC | IIS2MDCTR | STMicroelectronics | LGA-12, 2 x 2 x 0.7 mm | Magnetometer, 3-axis, +-50 gauss, 16 bit, I2C/SPI, industrial grade (LIS2MDL-compatible) | Top | Front corner; read through the LSM6DSV16X sensor hub, address 0x1E
45 | 1 | U4 | LPS22HB | LPS22HBTR | STMicroelectronics | HLGA-10, 2 x 2 x 0.76 mm | Pressure sensor (barometer), 260-1260 hPa, I2C/SPI | Top | Altitude hold; address 0x5D. Keep the vent hole clear
46 | 1 | U5 | LD39130SPUR | LD39130SPUR | STMicroelectronics | DFN-6, 1.2 x 1.3 mm | LDO regulator, adjustable, 300 mA, 1 uA quiescent | Top | Set to 3.10 V by R3/R4
47 | 1 | U6 | STC4054GR | STC4054GR | STMicroelectronics | TSOT-23-5 | Battery charger, linear, single-cell Li-ion/LiPo, 4.2 V, up to 800 mA | Top | Charge current set to ~300 mA by R5
48 | 1 | U7 | USBLC6-2SC6 | USBLC6-2SC6 | STMicroelectronics | SOT-23-6 | ESD protection, 2-line, low capacitance, for USB 2.0 | Top | Next to the USB-C connector
49 | 1 | U8 | MLPF-WB55-01E3 | MLPF-WB55-01E3 | STMicroelectronics | CSP-6 (bumps), 1.0 x 1.6 mm approx., pitch 0.5 mm | 2.4 GHz low-pass filter with integrated impedance matching for STM32WB55 RF1 | Top | Between U2 RF1 and the antenna feed (AN5290 IPD BoM)
50 | 1 | Y1 | 32MHz | NX2016SA-32M-EXS00A-CS06654 | NDK | SMD 2016, 4 pad, 2.0 x 1.6 mm | Crystal, 32 MHz, HSE for the STM32WB radio | Top | No load capacitors: internal HSE trimming (AN5042). Also the RF wake-up (HSE/1024) and RTC (HSE/32) clock: no LSE
Total | 90 | Total placements (assembled parts) | - | 50 | line items (unique MPN / side) | - | - | - | Not-assembled items listed below
Not assembled (PCB features / off-board)
Item | Quantity | Part Reference | Value | MPN | Manufacturer | Package | Description | Side | Notes
NA1 | 1 | J2 | BATT 1S | N/A (PCB feature) | N/A | BattPads_1x02_SMD: 2 SMD pads, rear corner | Battery lead solder pads, 1S LiPo, AWG 22-24 | Top | Solder a BT2.0 or PH2.0 pigtail (male, 22 AWG) to the pads. Pad 1 = VBAT (+), pad 2 = GND
NA2 | 4 | M1, M2, M3, M4 | coreless 8520 | N/A (PCB feature) | N/A | MotorPads_1x02_SMD: 2 SMD pads per motor | Motor lead solder pads for 8.5 x 20 mm coreless brushed motors, 3.7 V | Top | Motors sit in the frame ducts and are soldered by hand; "+" pad to VBAT, "-" pad to the MOSFET drain. Motors supplied with the frame
NA3 | 8 | TP1, TP2, TP3, TP4, TP5, TP6, TP7, TP8 | pogo pad | N/A (PCB feature) | N/A | TestPoint_Pad_D1.0mm: 1.0 mm round SMD pad | Programming / debug pads, 2 x 4 grid at 2.54 mm pitch | Bottom | Row 1: SWDIO, SWCLK, NRST, BOOT0; row 2: VDD, GND, UART_TX, UART_RX. Use a 2.54 mm pogo-pin fixture
NA4 | 4 | H1, H2, H3, H4 | D3.2 PTH | N/A (PCB feature) | N/A | Grommet_PTH_3.2mm_Pad5.0mm: plated 3.2 mm hole, 5.0 mm ring | Mounting holes for M2 anti-vibration grommets, 16 x 16 mm pattern | Both (plated through) | Exposed 5.0 mm GND copper ring on both sides (grommet seat). Grommets supplied with the frame
NA5 | 1 | C36 | DNP | TBD after VNA tuning (C0G capacitor or chip inductor) | Murata (GRM1555C1H C0G or LQG15HS series) | 0402 (1005 metric) | Antenna tuning, shunt position at the antenna side | Top | Do not populate. Fit only if the VNA measurement asks for it; R34 (series) is the other tuning spot

## Costing
DimaQuadFC rev C2 - component costing (assembled parts, USD)
Prices from distributors on 2026-10-15 (LCSC unless noted). "Quote" = price read for that exact MPN; "Estimate" = price of an equivalent part of the same series and size. PCB fabrication, assembly, stencil, shipping and duties are not included.
| USD -> EUR exchange rate (edit): | 0.92
Item | Part Reference | Qty / board | MPN | Source / part # | Unit price @ 10 boards (USD) | Cost / board @ 10 boards (USD) | Unit price @ 100 boards (USD) | Cost / board @ 100 boards (USD) | Price basis | Notes
1 | AE1 | 1 | 2450AT18A0100001E | LCSC C89334 (legacy P/N) | 0.849 | 0.849 | 0.6343 | 0.6343 | Quote | Same part as legacy 2450AT18A100E (Johanson global P/N). LCSC sells it under the legacy P/N (1,416 in stock); factory lead time 17 weeks
2 | C1 | 1 | T520D477M006ATE015 | LCSC C696809 | 1.6307 | 1.6307 | 1.2652 | 1.2652 | Quote | Only 78 in stock at LCSC
3 | C2, C3, C4, C5 | 4 | GRM188R61A106KE69D | LCSC C77044 | 0.0351 | 0.1404 | 0.0246 | 0.0984 | Quote | -
4 | C6 | 1 | GRM31CR60J107ME39L | LCSC C77085 | 0.1257 | 0.1257 | 0.1023 | 0.1023 | Quote | -
5 | C7, C9 | 2 | GRM188R61A475KE15D | LCSC (0603 X5R 10 V) | 0.03 | 0.06 | 0.022 | 0.044 | Estimate | Priced as 0603 X5R MLCC, same series as C77044
6 | C8, C22 | 2 | GRM155R61A105KE15D | LCSC (0402 X5R) | 0.008 | 0.016 | 0.006 | 0.012 | Estimate | -
7 | C10 | 1 | GRM155R61A105KE15D | LCSC (0402 X5R) | 0.008 | 0.008 | 0.006 | 0.006 | Estimate | -
8 | C11 | 1 | GRM188R61A475KE15D | LCSC (0603 X5R 10 V) | 0.03 | 0.03 | 0.022 | 0.022 | Estimate | -
9 | C12, C14, C15, C16, C17, C19, C21, C23, C24, C25, C26, C28 | 12 | GRM155R71C104KA88D | LCSC C71629 | 0.0052 | 0.0624 | 0.0047 | 0.0564 | Quote | MOQ 100 pcs
10 | C18 | 1 | GRM155R71C224KA12D | LCSC (0402 X7R) | 0.006 | 0.006 | 0.005 | 0.005 | Estimate | -
11 | C20 | 1 | GRM188R60J106ME47D | LCSC (0603 X5R) | 0.035 | 0.035 | 0.028 | 0.028 | Estimate | Priced as C77044
12 | C27 | 1 | GRM1555C1H101JA01D | LCSC (0402 C0G) | 0.004 | 0.004 | 0.003 | 0.003 | Estimate | -
13 | C29 | 1 | GRM155R61A475MEAAD | LCSC (0402 X5R 4.7 uF) | 0.02 | 0.02 | 0.015 | 0.015 | Estimate | -
14 | D1, D2 | 2 | IN-S42ATUW | DigiKey / LCSC (0402 LED) | 0.05 | 0.1 | 0.04 | 0.08 | Estimate | Any 0402 white LED, Vf ~3 V
15 | D3, D4 | 2 | IN-S42ATR | DigiKey / LCSC (0402 LED) | 0.04 | 0.08 | 0.03 | 0.06 | Estimate | Any 0402 red LED
16 | D5, D6, D7, D8 | 4 | STPS3L45AF | LCSC C2969832 | 0.4322 | 1.7288 | 0.3802 | 1.5208 | Quote | Only 3 in stock at LCSC: buy from Mouser/DigiKey or the ST eStore
17 | D9 | 1 | PMEG2010AEH,115 | LCSC C110921 | 0.1082 | 0.1082 | 0.0851 | 0.0851 | Quote | -
18 | D10 | 1 | IN-S42ATG | DigiKey / LCSC (0402 LED) | 0.04 | 0.04 | 0.03 | 0.03 | Estimate | Any 0402 green LED
19 | J1 | 1 | TYPE-C-31-M-12 | LCSC C165948 | 0.1729 | 0.1729 | 0.1365 | 0.1365 | Quote | MOQ 5 pcs
20 | L1 | 1 | 74479774222 | Mouser / DigiKey | 0.8 | 0.8 | 0.66 | 0.66 | Estimate | Mouser 0.86 USD @1, 0.548 USD @10k: intermediate breaks estimated. Active, 3,438 at Mouser
21 | L2 | 1 | LQG15WZ10NJ02D | LCSC (LQG15 series) | 0.03 | 0.03 | 0.02 | 0.02 | Estimate | LQG15HS10NJ02D (LCSC C77103) is a stocked alternative
22 | Q1, Q2, Q3, Q4 | 4 | AON7524 | LCSC (via Octopart) | 0.232 | 0.928 | 0.178 | 0.712 | Quote | -
23 | Q5 | 1 | AO3401A | LCSC C15127 | 0.1028 | 0.1028 | 0.0831 | 0.0831 | Quote | MOQ 5 pcs
24 | Q6 | 1 | 2N7002DW-7-F | LCSC C83571 | 0.0879 | 0.0879 | 0.0714 | 0.0714 | Quote | MOQ 5 pcs
25 | R1 | 1 | RC0603FR-071RL | LCSC (Yageo 0603) | 0.003 | 0.003 | 0.002 | 0.002 | Estimate | -
26 | R2, R10, R11, R32, R33 | 5 | RC0402FR-07100KL | LCSC (Yageo 0402) | 0.0024 | 0.012 | 0.0019 | 0.0095 | Estimate | Priced as RC0402FR-0710KL (C60490), MOQ 100
27 | R3 | 1 | RC0402FR-07287KL | LCSC (Yageo 0402) | 0.0024 | 0.0024 | 0.0019 | 0.0019 | Estimate | -
28 | R4 | 1 | RC0402FR-07100KL | LCSC (Yageo 0402) | 0.0024 | 0.0024 | 0.0019 | 0.0019 | Estimate | -
29 | R5 | 1 | RC0402FR-073K3L | LCSC (Yageo 0402) | 0.0024 | 0.0024 | 0.0019 | 0.0019 | Estimate | -
30 | R6 | 1 | RC0402FR-071KL | LCSC (Yageo 0402) | 0.0024 | 0.0024 | 0.0019 | 0.0019 | Estimate | -
31 | R7 | 1 | RC0402FR-071RL | LCSC (Yageo 0402) | 0.0024 | 0.0024 | 0.0019 | 0.0019 | Estimate | -
32 | R8, R9 | 2 | RC0402FR-07470KL | LCSC (Yageo 0402) | 0.0024 | 0.0048 | 0.0019 | 0.0038 | Estimate | -
33 | R12, R13 | 2 | RC0402FR-075K1L | LCSC (Yageo 0402) | 0.0024 | 0.0048 | 0.0019 | 0.0038 | Estimate | -
34 | R14 | 1 | RC0402FR-0710KL | LCSC C60490 | 0.0024 | 0.0024 | 0.0019 | 0.0019 | Quote | MOQ 100 pcs
35 | R15, R16 | 2 | RC0402FR-072K2L | LCSC (Yageo 0402) | 0.0024 | 0.0048 | 0.0019 | 0.0038 | Estimate | -
36 | R17, R18 | 2 | RC0402FR-074K7L | LCSC (Yageo 0402) | 0.0024 | 0.0048 | 0.0019 | 0.0038 | Estimate | -
37 | R20, R21, R22, R23 | 4 | RC0402FR-0722RL | LCSC (Yageo 0402) | 0.0024 | 0.0096 | 0.0019 | 0.0076 | Estimate | -
38 | R24, R25, R26, R27 | 4 | RC0402FR-07100KL | LCSC (Yageo 0402) | 0.0024 | 0.0096 | 0.0019 | 0.0076 | Estimate | -
39 | R28, R29 | 2 | RC0402FR-07220RL | LCSC (Yageo 0402) | 0.0024 | 0.0048 | 0.0019 | 0.0038 | Estimate | -
40 | R30, R31 | 2 | RC0402FR-07470RL | LCSC (Yageo 0402) | 0.0024 | 0.0048 | 0.0019 | 0.0038 | Estimate | -
41 | R34 | 1 | RC0402JR-070RL | LCSC (Yageo 0402) | 0.0024 | 0.0024 | 0.0019 | 0.0019 | Estimate | -
42 | U1 | 1 | LSM6DSV16XTR | LCSC C5267406 | 3.0014 | 3.0014 | 2.4748 | 2.4748 | Quote | -
43 | U2 | 1 | STM32WB55CGU6 | LCSC C404023 | 7.8102 | 7.8102 | 5.8543 | 5.8543 | Quote | Mouser/DigiKey: 7.22 USD @10, 6.16-6.31 USD @100
44 | U3 | 1 | IIS2MDCTR | LCSC C2655002 | 3.6906 | 3.6906 | 2.981 | 2.981 | Quote | 6,902 in stock at LCSC
45 | U4 | 1 | LPS22HBTR | LCSC C94049 | 2.6466 | 2.6466 | 2.0382 | 2.0382 | Quote | Out of stock at LCSC: reference price; buy where you found stock
46 | U5 | 1 | LD39130SPUR | TME (GBP 0.45 / 0.36) | 0.6 | 0.6 | 0.48 | 0.48 | Quote | Converted at 1.33 USD/GBP; out of stock at TME: check ST eStore / Mouser
47 | U6 | 1 | STC4054GR | LCSC C262930 | 1.4469 | 1.4469 | 1.0963 | 1.0963 | Quote | -
48 | U7 | 1 | USBLC6-2SC6 | LCSC C7519 | 0.1786 | 0.1786 | 0.1375 | 0.1375 | Quote | MOQ 5 pcs
49 | U8 | 1 | MLPF-WB55-01E3 | LCSC C2651048 | 0.368 | 0.368 | 0.2711 | 0.2711 | Quote | -
50 | Y1 | 1 | NX2016SA-32M-EXS00A-CS06654 | LCSC (NX2016SA series) | 0.4632 | 0.4632 | 0.3565 | 0.3565 | Estimate | Priced as NX2016SA (LCSC C910048); ST-specified 32 MHz part via NDK distributors
| Components per board (USD) | 90 | placements |  |  | 27.4511 |  | 21.503 |  | Sum of the cost per board
| Components per board (EUR) |  |  |  |  | 25.255 |  | 19.7828 |  | At the exchange rate in C3
| Whole batch (USD) |  |  |  |  | 274.511 |  | 2150.3 |  | 10 boards / 100 boards
| Share of U2 + sensors (U1, U3, U4) |  |  |  |  | 62.47% |  | 62.08% |  | MCU and MEMS sensors
Not included: C36 (DNP), pads/holes (PCB features), motors, battery, grommets. JLCPCB PCBA adds a setup fee per unique "extended" part (most ICs here) on top of the component price.